## Draft
Quantity | Type | Description | AVG EPS | Total Peak EPS | AVG Peak EPS (During attack; 2 Subnets Compromised)
1 | Edge Router |  | 0.6 | 54 | 22
2 | Layer 3 Switches (1 está na DMZ em vez de layer2) |  | 1 | 14 | 7
11 | Firewalls |  | 143 | 6358 | 4319
10 | Layer 2 Switches (10 subnets internas) |  | 5 | 70 | 35
120 | Laptops (120 utilizadores) |  | included on Domain Server | included on Domain Server | included on Domain Server
2 | Servidores DNS |  | 0.72 | 110 | 110
2 | Servidor SMTP |  | 1 | 373 | 150
1 | Servidor Web |  | 1 | 745 | 372
1 | Servidor de webmail |  | 1 | 151 | 75
1 | Servidor de VPN na DMZ |  | 0.83 | 69.45 | 69.445
10 | Servidores Aplicacionais (1 por cada subnet interna) |  | 4 | 1380 | 690
1 | Domain Server (DMZ) |  | 8.0 | 80.0 | 24
| Total |  | 156.6 | 9255 | 5804
| Total TB (1 day) | 1 Log = 300 B | 0.0036917 | 0.21818 | 0.13682
| Total TB (31 Days) | 1 Log = 300 B | 0.11444 | 6.7635 | 4.2415
| Total TB (365 Days) | 1 Log = 300 B | 1.3475 | 79.6351 | 49.9408

## Final Calculations
Quantity | Asset | AVG EPS | Total Peak EPS | AVG Peak EPS (During attack; 2 Subnets Compromised) | Source
1 | Edge Router | 0.6 | 54 | 22
1 | Layer 3 Switch | 1 | 14 | 7
13 | Layer 2 Switch | 5 | 70 | 35
14 | Firewalls | 143 | 6358 | 4319
1 | NTP Server | 1 | 7000 | 5263 | https://tf.nist.gov/general/pdf/2776.pdf
2 | DNS server | 0.72 | 110 | 110 | https://pitstop.manageengine.com/portal/en/kb/articles/response-rate-limiting-rrl#Configuring_RRL_in_DDI
2 | SMTP Server | 1 | 373 | 150
1 | WWW and Webmail Server | 1 | 745 | 372
1 | VPN-GW | 0.83 | 69.45 | 69.445
2 | SIEM Server | 0.5 | 172 | 130 | https://documentation.wazuh.com/current/user-manual/agent/agent-management/antiflooding.html
2 | SIEM Long Term Storage | 1 | 100 | 70
2 | SOC Server | 0.5 | 172 | 130
7 | Security Analyst Laptops | Included on SOC Servers
2 | Backup Server | 0.5 | 172 | 130
2 | Core Server | 0.5 | 172 | 130
2 | SIEM Archive Storage | 1 | 100 | 70
20 | Applicational Server | 4 | 1380 | 690
113 | Laptops (120 utilizadores) | Included on Applicational Servers
| Total Events per Second | 158.6 | 16992 | 11628
| Total Bytes per Second | 47580 | 5097600 | 3488400
| Total TB (1 hour) | 0.00015579 | 0.01669 | 0.011422
| Total TB (1 day) | 0.0037389 | 0.40057 | 0.27412
| Total TB (31 Days) | 0.1159 | 12.4177 | 8.4977
| Total TB (365 Days) | 1.3647 | 146.2085 | 100.0537
| Total TB (5 years) | 6.8234 | 731.0424 | 500.2684
| Total TB (12 years) | 16.3762 | 1754.5016 | 1200.6441